## Inspection
BOOM LIFT (AERIAL LIFT) INSPECTION CHECKLIST
Daily Pre-Shift Inspection — Articulating and Telescopic Boom Lifts
Unit ID/Asset #: |  | Date:
Operator Name: |  | Project/Location:
Make/Model: |  | Hour Meter Reading:
Visual Inspection (Engine/Power Off)
| Inspection Item | Pass | Fail | N/A | Notes / Corrective Action
Tires/wheels — no excessive wear, cuts, or damage
Structure — no cracks, bends, or visible damage to frame/boom/scissors
Hydraulic hoses/cylinders — no leaks or visible damage
Guardrails/platform gate — secure and functioning
Data plate/capacity chart legible and attached
Outriggers (if equipped) — undamaged and functioning
Battery/fuel system — no leaks, connections secure
Decals and warning labels present and legible
Operational Check (Power On)
| Inspection Item | Pass | Fail | N/A | Notes / Corrective Action
Horn functions properly
Lights/warning beacon functioning (if equipped)
All function controls operate smoothly (lift, lower, drive, steer)
Emergency/auxiliary lowering system functions properly
Tilt/level alarm functions properly
Ground controls override platform controls when activated
Gauges and warning lights functioning normally
Equipment-Specific Checks
| Inspection Item | Pass | Fail | N/A | Notes / Corrective Action
Boom sections — no visible damage, proper lubrication
Boom angle indicator functioning
Platform/basket — secure, no damage, gate/chain functioning
Rotation/swing function operates smoothly
Envelope/load limiting system functioning (if equipped)
Disposition
Equipment Status: |  | Operator Certified?
Comments:
Operator Signature: |  |  | Date:
Reference: OSHA 29 CFR 1926.453 / ANSI A92 (Aerial Lifts). Equipment with defects affecting safe operation must be removed from service immediately.