## Confined Space Permit
CONFINED SPACE ENTRY PERMIT
General
Project Name: |  |  |  | Date & Time Issued:
Location of Space: |  |  |  | Date & Time of Expiration:
Purpose of Entry: |  |  |  | General Contractor:
Entrant(s):
Attendant(s):
Requirements
Assessment Reviewed: |  | Actual or Potential Hazards:
Special Requirements | Yes | N/A |  | Special Equipment |  |  | Yes | N/A
Secure Area or Work Zone (e.g., barricading, fencing-off) |  |  |  | Fire Extinguisher (not CO2)
Pumps / Lines Blanked, Blocked, Capped (i.e., LOTO) |  |  |  | Special Lighting (e.g., explosion-proof)
Purging, Flushing, Venting of Utility Lines |  |  |  | Portable Blower (i.e., forced-air ventilation)
Other Permits (e.g., Hot Work) — specify: |  |  |  | Water Pumps
Other Special Requirements — specify: |  |  |  | Other Equipment — specify:
Energy Sources Isolated:
Entrant Communication:
Required PPE:
Atmospheric Testing
Atmospheric Gas | Permissible Limits | Pre-Entry | AM 1 | PM 1 | AM 2 | PM 2 | AM 3 | PM 3
Oxygen (O2) | 19.5% to 23.5%
Lower Explosive Limit (LEL) | Under 5%
Carbon Monoxide (CO) | Under 25 ppm
Hydrogen Sulfide (H2S) | Under 10 ppm
Other (specify):
Tester's Initials:
Readings should be recorded every 2 hours during entry (8-hour maximum). Add additional columns/rows as needed for longer entries.
Monitoring Equipment Make/Model |  | Calibration Date | Bump Test Passed Prior to Use? (required)
Rescue
Rescue Method | Yes | N/A |  | Attendant Requirement |  |  | Yes | N/A
Non-Entry Retrieval Equipment (e.g., tripod, lifeline, hoist, harness) |  |  |  | Trained in the Use of Non-Entry Equipment
Rescue Service On-Site (SCBAs, entry retrieval equipment) |  |  |  | Has Means to Summon Rescue Services (required)
Rescue Communication:
Authorization
I have reviewed the work authorized by this permit and the information contained herein. This permit is not valid unless all appropriate items are completed. I certify that all actions and conditions necessary for safe entry have been performed.
Entry Supervisor (Print): |  |  | Signature: |  |  | Title:
Cancellation
Entry will be terminated, and this permit will be cancelled when the entry operations covered by the permit have been completed or a condition that is not allowed under the entry permit arises in or near the permit space. Re-entry into the confined space will not be allowed until a new assessment is completed and a permit is issued. Permit must be cancelled by the Entry Supervisor and kept on file by the department for 3 years.
Permit Cancelled By: |  |  |  | Date & Time:
Reason: