## Forklift Inspection
FORKLIFT (POWERED INDUSTRIAL TRUCK) INSPECTION CHECKLIST
Daily Pre-Shift Inspection
Unit ID/Asset #: |  | Date:
Operator Name: |  | Shift:
Make/Model: |  | Hour Meter Reading:
Fuel Type: |  | Project/Location:
Visual Inspection (Engine Off)
| Inspection Item | Pass | Fail | N/A | Notes / Corrective Action
Tires/wheels — no excessive wear, cuts, or low pressure
Forks — no cracks, bends, or excessive wear; pins secure
Mast and chains — no damage, proper lubrication
Hydraulic hoses/cylinders — no leaks or visible damage
Overhead guard — secure, no damage
Load backrest extension in place
Data plate/capacity plate legible and attached
Seat belt present and functioning
Battery/fuel system — no leaks, connections secure
Operational Check (Engine On)
| Inspection Item | Pass | Fail | N/A | Notes / Corrective Action
Horn functions properly
Lights (head, tail, warning beacon) functioning
Backup alarm functioning
Steering operates smoothly
Service brake holds and stops effectively
Parking brake holds on an incline
Lift/tilt controls operate smoothly, no unusual noise
Gauges and warning lights functioning normally
Mirrors clean and properly adjusted
Fluid Levels (as applicable)
| Inspection Item | Pass | Fail | N/A | Notes / Corrective Action
Engine oil level adequate
Hydraulic fluid level adequate
Coolant level adequate
Fuel/LP gas level adequate
Disposition
Equipment Status: |  | Operator Certified?
Comments:
Operator Signature: |  |  | Date:
Reference: OSHA 29 CFR 1910.178 (Powered Industrial Trucks). Equipment with defects affecting safe operation must be removed from service immediately.