## Ladder Inspection
LADDER INSPECTION CHECKLIST
Daily Pre-Use Inspection — Step, Extension, and Fixed Ladders
Ladder ID/Type: |  | Date:
Project/Location: |  | Inspected By:
Manufacturer/Duty Rating: |  | Ladder Length:
General Condition
| Inspection Item | Pass | Fail | N/A | Notes / Corrective Action
Side rails free of cracks, bends, corrosion, or splinters
Rungs/steps secure, not bent, cracked, or missing
No visible structural damage or repairs with tape/wire
Labels (duty rating, warnings) legible and present
Ladder is clean — free of grease, mud, or slippery substances
Extension Ladders
| Inspection Item | Pass | Fail | N/A | Notes / Corrective Action
Rope and pulley operate smoothly, not frayed
Locks/rung locks engage properly on both rails
Rail guides/brackets in good condition
Feet (safety shoes) present, not worn or missing
Step Ladders
| Inspection Item | Pass | Fail | N/A | Notes / Corrective Action
Spreader bars/braces lock fully when open
Steps are flat and slip-resistant
Top cap and pail shelf intact
Hinges operate smoothly without binding
Fixed Ladders / Cages
| Inspection Item | Pass | Fail | N/A | Notes / Corrective Action
Mounting hardware secure, no loose or missing fasteners
Cage or well intact where required
Landing platforms stable and unobstructed
Setup & Use
| Inspection Item | Pass | Fail | N/A | Notes / Corrective Action
Ladder placed on stable, level surface
Proper angle maintained (4:1 ratio) for extension ladders
Ladder extends 3 ft above landing for roof/platform access
Three points of contact maintained when climbing
Ladder rated for the combined weight of user and tools/materials
Ladder secured (tied off) at top when required
Disposition
Ladder Status: |  | Tag #/Asset #:
Comments:
Inspector Signature: |  |  | Date:
Reference: OSHA 29 CFR 1926.1053 (Ladders). Damaged ladders must be tagged 'Do Not Use' and removed from service immediately.