## Toolbox Talk
TOOLBOX TALK · 10 MINUTES
Ladder Safety
Why this matters (1 min)
Falls from ladders are one of the most common causes of injury in construction, and most are completely preventable. A few seconds of setup and inspection before climbing can be the difference between a normal day and a serious fall.
Key hazards (2 min)
• Using a damaged ladder (cracked rails, missing rungs, worn feet)
• Setting up on an unstable, uneven, or unsecured surface
• Overreaching sideways instead of repositioning the ladder
• Carrying tools/materials in hand instead of using a tool belt or hoist line
• Using the wrong ladder for the task (wrong height, duty rating, or type)
• Standing on the top rung or step of a stepladder
Safe work practices (4 min)
• Inspect the ladder before every use — rails, rungs, locks, and feet
• Choose a ladder rated for your weight plus tools and materials
• Set up on level, stable ground; use ladder levelers on uneven surfaces
• Maintain the 4:1 angle rule for extension ladders (1 foot out for every 4 feet up)
• Maintain three points of contact at all times while climbing
• Keep your belt buckle between the side rails — don't lean or overreach
• Tie off or secure the ladder at the top when accessing a roof or platform
• Never use the top rung/step of a stepladder as a standing surface
OSHA Reference Points
• 29 CFR 1926.1053 — General requirements for ladders, including inspection, use, and load capacity
• 29 CFR 1926.1053(b)(1) — Ladders must extend at least 3 feet above the upper landing surface
• 29 CFR 1926.1053(b)(22) — The top or top step of a stepladder shall not be used as a step
Discussion Questions (2 min)
1. What types of ladder work do we do most often on this site?
2. Has anyone had to tag out a damaged ladder recently — what was wrong with it?
3. What's our plan for accessing elevated areas where a ladder alone isn't safe?
Key Takeaway
Inspect before you climb. Choose the right ladder, set it up at the right angle on stable ground, and keep three points of contact at all times. If in doubt, tag it out.
Attendance
Supervisor/Presenter: _____________________________ Date: _______________
Project: ____________________________________________________________________
1. _______________________________________________________________________
2. _______________________________________________________________________
3. _______________________________________________________________________
4. _______________________________________________________________________
5. _______________________________________________________________________
6. _______________________________________________________________________
7. _______________________________________________________________________
8. _______________________________________________________________________
9. _______________________________________________________________________
10. _______________________________________________________________________
11. _______________________________________________________________________
12. _______________________________________________________________________
13. _______________________________________________________________________
14. _______________________________________________________________________
15. _______________________________________________________________________
"This Toolbox Talk is based on OSHA guidelines and standards and should be delivered by a Competent Person in accordance with your company's safety program."